## Yaesu FT-897 Freq. Alignment
Before Alignment |  |  |  | After Alignment of REV-UNIT- / TCXO-capacitor
Band | MHz SOLL | MHz IST | Drift (Hz) | Band | MHz SOLL | MHz IST | Drift (Hz)
160m | 1895 | 1895.063 | 63 | 160m | 1895 | 1895.175 | 175
80m | 3700 | 3700.048 | 48 | 80m | 3700 | 3700.172 | 172
60m |  |  |  | 60m
40m | 7100 | 7100.034 | 34 | 40m | 7100 | 7100.176 | 176
30m | 10100 | 10100.022 | 22 | 30m | 10100 | 10100.17 | 170
20m | 14210 | 14210.008 | 8 | 20m | 14210 | 14210.168 | 168
17m | 18150 | 18149.99 | -10 | 17m | 18150 | 18150.17 | 170
15m | 21205 | 21204.97 | -30 | 15m | 21205 | 21205.173 | 173
12m | 24500 | 24499.956 | -44 | 12m | 24500 | 24500.174 | 174
11m | 27555 | 27554.945 | -55 | 11m | 27555 | 27555.175 | 175
10m | 29610 | 29609.936 | -64 | 10m | 29610 | 29610.177 | 177
6m | 51075 | 51074.862 | -138 | 6m | 51075 | 51075.163 | 163
2m | 145300 | 145299.48 | -520 | 2m | 145300 | 145300.116 | 116
70cm | 439150 | 439148.48 | -1520 | 70cm | 439150 | 439149.58 | -420
REF OSC.: | 67875 | not tested | #VALUE! | REF OSC.: | 67875 | not tested | #VALUE!
(TP1032) |  |  |  | (TP1032)
REF TCXO.: | 22625 | 22624.93 | -70 | REF TCXO.: | 22625 | 22624.997 | -3
(pin 5 REV unit or TCXO) |  |  |  | (pin 5 REV unit or TCXO)
For the measurement of the various amateur bands I used some any frequencies.
The measurements were done with a GAGA FT-302F 3GHz handcounter and a long gate time of 4 sec.
(http://www.gagacom.de/GagacomProductDetail.php?headline=FZ302F&Table=prod_gaga_frequenzz)