## Service Menu
|  |  |  | Factory | GOOD | DG2IAQ | DG2IAQ | DL4CU | KM6AB | mods.dk | ON7WP | PE1OPM
no. | content | description | alignment / remarks | "HOME" | AVERAGE | actually | default | Modify | SWR mod |  | 3 / 1.5 kHz
1 | HF1RXG | CW 1.825,07 | The higher, the more sensitive the RX is | 128 | 107 | 100 | 88 | 141 |  | 118 |  | 88
2 | HF2RXG | CW 7.043,55 |  | 128 | 88.6 | 100 | 76 | 100 |  | 91 |  | 76
3 | HF3RXG | CW 21.070,00 |  | 128 | 127.4 | 128 | 102 | 177 |  | 133 |  | 97
4 | 50MRXG | CW 50.095,00 |  | 128 | 124.2 | 128 | 116 | 174 |  | 106 |  | 97
5 | VHFRXG | CW 145.375,00 |  | 128 | 95 | 128 | 80 | 118 |  | 77 |  | 72
6 | UHFRXG | CW 433.425,00 |  | 128 | 108.4 | 128 | 75 | 126 |  | 103 |  | 110
7 | SSB-S9 | CW 21.070,00 | The higher, the more shown level | 70 | 64.6 | 65 | 65 | 70 |  | 61 |  | 62
8 | SSB-FS | CW 21.070,00 |  | 62 | 56.6 | 57 | 56 | 62 |  | 54 |  | 54
9 | FM-S1 | FM 145.375,00 | 60 = S0 The higher, the higher the S-value is | 79 | 73 | 73 | 75 | 78 |  | 68 |  | 71
10 | FM-FS | FM 145.375,00 |  | 111 | 103.8 | 104 | 105 | 109 |  | 99 |  | 102
11 | DISC-L | FM 145.375,00 | Press "A" at test signal given "-3kHz" and "+3kHz" | 51 | 50.4 | 52 | 49 | 49 |  | 50 |  | 52
12 | DISC-H | FM 145.375,00 |  | 80 | 78 | 80 | 76 | 76 |  | 79 |  | 79
13 | FM-TH1 | FM 145.375,00 | open/close level without RX signal (Threshold / Hysteresis) | 100 | 91.6 | 100 | 82 | 85 |  | 100 |  | 91
14 | FM-TH2 | FM 145.375,00 |  | 101 | 92.6 | 101 | 88 | 86 |  | 100 |  | 88
15 | FM-TI1 | FM 145.375,00 | on RX signal of 3 dBµ (Tight = Enge) | 6 | 4.4 | 6 | 1 | 3 |  | 10 |  | 2
16 | FM-TI2 | FM 145.375,00 |  | 9 | 5.8 | 9 | 3 | 4 |  | 10 |  | 3
17 | VCC |  | at Ub=13,8V | 138 | 138 | 138 | 138 | 138 |  | 138 |  | 138
18 | HF1-IC | CW 1.825,07 | the lower, the more sensitive the protection is | 87 | 83.2 | 83 | 88 | 82 |  | 83 |  | 80
19 | HF2-IC | CW 7.043,55 |  | 87 | 82 | 82 | 86 | 82 |  | 80 |  | 80
20 | HF3-IC | CW 21.070,00 |  | 94 | 91 | 91 | 99 | 92 |  | 87 |  | 86
21 | 50M-IC | CW 50.095,00 |  | 90 | 85.8 | 86 | 91 | 88 |  | 84 |  | 80
22 | VHF-IC | CW 145.375,00 |  | 79 | 71.6 | 72 | 72 | 73 |  | 72 |  | 69
23 | UHF-IC | CW 433.425,00 |  | 70 | 71.8 | 72 | 67 | 76 |  | 74 |  | 70
24 | HF1-MAX | CW 1.825,07 | 100W | 174 | 165.6 | 166 | 163 | 167 |  | 165 |  | 167
25 | HF1-MID2 | CW 1.825,07 | 50W | 109 | 105.8 | 106 | 104 | 106 |  | 105 |  | 108
26 | HF1-MID1 | CW 1.825,07 | 10W | 34 | 31.2 | 31 | 31 | 30 |  | 31 |  | 33
27 | HF1-MIN | CW 1.825,07 | 5W | 15 | 12.2 | 12 | 12 | 11 |  | 13 |  | 13
28 | HF2-MAX | CW 7.043,55 | 100W | 168 | 160.2 | 160 | 158 | 163 |  | 159 |  | 161
29 | HF2-MID2 | CW 7.043,55 | 50W | 105 | 102.6 | 103 | 101 | 103 |  | 102 |  | 104
30 | HF2-MID1 | CW 7.043,55 | 10W | 32 | 29.6 | 30 | 29 | 29 |  | 29 |  | 31
31 | HF2-MIN | CW 7.043,55 | 5W | 13 | 11.2 | 11 | 11 | 11 |  | 11 |  | 12
32 | HF3-MAX | CW 21.070,00 | 100W | 167 | 159.2 | 159 | 156 | 162 |  | 158 |  | 161
33 | HF3-MID2 | CW 21.070,00 | 50W | 104 | 101.8 | 102 | 100 | 103 |  | 101 |  | 103
34 | HF3-MID1 | CW 21.070,00 | 10W | 32 | 29.2 | 29 | 29 | 28 |  | 29 |  | 31
35 | HF3-MIN | CW 21.070,00 | 5W | 13 | 11.6 | 13 | 11 | 11 |  | 11 |  | 12
36 | 50M-MAX | CW 50.095,00 | 100W | 155 | 147.2 | 147 | 144 | 150 |  | 145 |  | 150
37 | 50M-MID2 | CW 50.095,00 | 50W | 97 | 93 | 93 | 91 | 94 |  | 92 |  | 95
38 | 50M-MID1 | CW 50.095,00 | 10W | 52 | 43.6 | 26 | 47 | 48 |  | 47 |  | 50
39 | 50M-MIN | CW 50.095,00 | 5W | 10 | 9.4 | 12 | 8 | 9 |  | 8 |  | 10
40 | VHF-PO-MAX | CW 145.375,00 | 50W | 90 | 88.6 | 90 | 90 | 86 |  | 87 |  | 90
41 | VHF-PO-MID2 | CW 145.375,00 | 20W | 45 | 44.2 | 45 | 45 | 43 |  | 43 |  | 45
42 | VHF-PO-MIN | CW 145.375,00 | 5W | 8 | 7.8 | 12 | 7 | 6 |  | 7 |  | 7
43 | UHF-PO-MAX | CW 433.425,00 | 20W | 125 | 117.8 | 125 | 117 | 115 |  | 112 |  | 120
44 | UHF-PO-MIN | CW 433.425,00 | 5W | 25 | 22.2 | 52 | 14 | 13 |  | 16 |  | 16
45 | HF1-TXG | USB 1.825,47 | the higher, the higher the TX amplification of driver is (alignment that 5 W FM come out for sure) | 64 | 53.4 | 60 | 71 | 47 |  | 48 |  | 41
46 | HF2-TXG | USB 7.043,55 |  | 64 | 43.4 | 60 | 47 | 38 |  | 38 |  | 34
47 | HF3-TXG | USB 21.070,00 |  | 64 | 49.6 | 60 | 63 | 44 |  | 43 |  | 38
48 | 50MTXG | USB 50.095,00 |  | 64 | 44.8 | 60 | 50 | 39 |  | 40 |  | 35
49 | VHFTXG | USB 145.375,00 |  | 64 | 51.4 | 60 | 60 | 50 |  | 47 |  | 40
50 | UHFTXG | USB 433.425,00 |  | 64 | 56.2 | 60 | 49 | 49 |  | 49 |  | 74
51 | ALC1-M | USB 21.070,00 | measured: 180 -> value + 4 dots | 250 | 171.8 | 205 | 246 | 0 |  | 203 |  | 205
52 | ALC-M | USB 21.070,00 |  | 100 | 90 | 100 | 98 | 82 |  | 85 |  | 85
53 | HF1-REV-ALC | CW 1.825,07 | the lower, the more sensitive protection and reduction of output power | 40 | 60 | 60 | 56 | 47 | 75 | 61 |  | 61
54 | HF2-REV-ALC | CW 7.043,55 |  | 36 | 55.3333 | 55 | 49 | 42 | 75 | 56 |  | 55
55 | HF3-REV-ALC | CW 21.070,00 |  | 49 | 53 | 49 | 44 | 48 | 75 | 50 |  | 52
56 | 50M-REV-ALC | CW 50.095,00 |  | 53 | 44.2 | 40 | 38 | 48 |  | 47 |  | 48
57 | VHF-REV-ALC | CW 145.375,00 |  | 57 | 65.8 | 90 | 57 | 61 |  | 62 |  | 59
58 | UHF-REV-ALC | CW 433.425,00 |  | 60 | 71.2 | 115 | 63 | 61 |  | 57 |  | 60
59 | CW-CAR-LEVEL | CW 21.070,00 |  | 109 | 145.2 | 145 | 148 | 144 |  | 144 |  | 145
60 | AM-CAR-LEVEL | AM 21.070,00 | the lower the higher modulation level | 114 | 127.4 | 125 | 134 | 125 |  | 125 |  | 128
61 | DEV-W | FM 145.375,00 | deviation = 5 kHz | 198 | 196.8333 | 200 | 215 | 209 |  | 216 | 125 | 216
62 | DEV-N | FMN 145.375,00 | deviation = 2.5 kHz | 101 | 99.5 | 110 | 110 | 106 |  | 110 | 50 | 111
63 | MOD-MTR | FM 145.375,00 | the lower, the more meter level | 201 | 197.6 | 201 | 204 | 192 |  | 200 |  | 191
64 | DTMF-DEV | FM 145.375,00 | the higher, the more deviation | 10 | 31.2 | 10 | 46 | 47 |  | 10 |  | 43
65 | CTCSS-DEV | FM 145.375,00 | the higher, the more deviation | 235 | 223.1667 | 235 | 246 | 225 |  | 233 | 160 | 240
66 | DCS-DEV | FM 145.375,00 | the higher, the more deviation | 180 | 172.4 | 180 | 180 | 163 |  | 168 |  | 171
67 | LSB-CAR-POINT | LSB 21.070,00 |  | 0 | -2.6 | 13 | -8 | -4 |  | -7 |  | -7
68 | USB-CAR-POINT | USB 21.070,00 |  | 0 | 0.2 | -3 | -5 | 0 |  | 5 |  | 4
69 | VSWR2 at 10W | CW 14.070,00 |  | 10 | 16.6 | 17 | 17 | 11 |  | 17 |  | 21
70 | VSWR3 at 10W | CW 14.070,00 |  | 32 | 41.4 | 44 | 44 | 32 |  | 42 |  | 45
71 | ATAS-TEST | LSB 14.070,00
72 | AMTR-TEST | LSB 14.070,00
73 | HTEMP-Threshold | LSB 14.070,00 |  |  | 38 | 38 | 38 | 38 |  | 38 |  | 38
74 | FTEMP-Threshold | LSB 14.070,00 |  |  | 102 | 102 | 102 | 102 |  | 102 |  | 102
Mic Gain
| A+B+C (..or UP+Dn) + Power on = start alignment menu | [9 empty] | FM = 15
MEM/VFO CH = step through the menus
MAIN DIAL = change value manually
Power off = leave alignment menu WITHOUT STORING
HOME = pre-setting factory defaults on each separate content --- see remarks (**)
A = auto measuring of levels and storing them
F = leave alignment menu WITH STORING ALL PARAMETERS (1/2 sec.)

## Internal Menu
FT-897 Menus |  |  |  | FT-897 Menus
Menu # | Description | Settings | DG2IAQ Set | Menu # | Description | Settings | DG2IAQ Set
001 | [EXT MENU] Enables or disables the extended menu mode. | ON / OFF | ON | 047 | [DSP LPF CUTOFF] Adjust high-cut DSP LPF value | 1000/1160/1320/1480/1650/1800/1970/2130/2290/2450/2610/2770/2940/3100/3260/3420/3580/3740/3900/4060/4230/4390/4550/4710/4870/5030/5190/5390/5520/5680/5840/6000 Hz | 2770
002 | [144 MHz ARS] Toggle Auto Rpeater Shift for 2 meter FM repeater operation | ON / OFF |  | 048 | [DSP MIC EQ] Sets DSP microphone equalization mode | OFF / LPF / HPF / BOTH
003 | [430 MHz ARS] Toggle Auto Repeater shift for 70cm FM repeater operation | ON / OFF |  | 049 | [DSP NR LEVEL] Sets level of DSP Noise Reduction | 1 ~ 16 (Def: 8)
004 | [AM & FM DIAL] Enable/Disable DIAL knob in AM and FM modes | ENABLE / DISABLE | ENABLE | 050 | [EMERGENCY] Toggle Tx / Rx operation on 5167.5 kHZ (Alaska Emergency Channel) | ON / OFF
005 | [AM MIC GAIN] Adjust microphine gain in AM mode | 0 ~ 100 (Def: 50) |  | 051 | [FM MIC GAIN] Set microphone gain level in FM mode | 0 ~ 100 (Def: 50) | 9
006 | [AM STEP] Select tuning step for MEM/VFO CH knob in AM mode | 2.5/5/9/10/12.5/25 kHZ | 2.5 | 052 | [FM STEP] Set tuning step for MEM / VFO / CH knob in FM | 5 / 6.25 / 10 / 12.5 / 15 / 20 / 25 / 50 kHz | 6.25
007 | [APO TIME] Select Auto Power Off time | OFF / 1Hr - 6Hrs |  | 053 | [HOME-->VFO] Toggles moving HOME channel data to VFO | ON / OFF
008 | [ARTS BEEP] Select ARTS (Auto Range Transponder System) beep mode | ALL / RANGE / OFF (see manual for details) |  | 054 | [LOCK MODE] Set function of LOCK key | DIAL / FREQ / PANEL / ALL
009 | [ARTS ID] Toggles CW Identifier during ARTS operation | ON / OFF | ON | 055 | [MEM GROUP] Toggles memory grouping feature | ON / OFF
010 | [ARTS IDW] Store callsign into CW Identifier (up to 10 characters) | YAESU (see manual for details) | DG2IAQ 897 | 056 | [MEM TAG] Store Alphanumeric "tags" for memory channels | See manual for details
011 | [BEACON TEXT 1] Store Beacon message (up to 40 characters) | See Manual for details | DG2IAQ Beacon FT-897 | 057 | [MEM/VFO DIAL MODE] Sets MEM / VFO CH knob function | Many available, see manual for details
012 | [BEACON TIME] Set Beacon interval | OFF / 1 ~ 255 sec. |  | 058 | [MIC SCAN] Toggle scanning access via microphone [UP]/[DWN] Keys | ON / OFF
013 | [BEEP TONE] Select beep frequency | 440 / 880 / 1760 Hz |  | 059 | [MIC SEL] Sets controller type connected to Mic port | NOR / RMT / CAT
014 | [BEEP VOL] Sets Beep Volume | 0 - 100 (Def: 50) | 10 | 060 | [MTR ARX SEL] Selects meter type on Receive | SIG / CTR / VLT / N/A / FS / OFF
015 | [CAR LSB R] Set LSB Rx Carrier point | -300 ~ +300 Hz (Def: 0Hz) |  | 061 | [MTR ATX SEL] Selects meter type on Transmit | PWR / ALC / SWR / MOD
016 | [CAR LSB T] Set LSB Tx Carrier point | -300 ~ +300 Hz (Def: 0Hz) |  | 062 | [MTR PEAK HOLD] Toggles Peak Hold meter function | ON / OFF
017 | [CAR USB R] Set USB Rx Carrier point | -300 ~ +300 Hz (Def: 0Hz) |  | 063 | [NB LEVEL] Sets level of Noise Blanker | 0 ~ 100 (Def: 50) | 85
018 | [CAR USB T] Set USB Tx Carrier point | -300 ~ +300 Hz (Def: 0Hz) |  | 064 | [OP FILTER1] Not Available |  | FIL1
019 | [CAT RATE] Set CAT baud rate | 4800 / 9600 / 38400 bps |  | 065 | [PG A] Sets [A] key function in Multi-Function screen "q" | All MF functions avail. See Manual | MONI
020 | [CAT/LIN/TUN] Selects device connected to CAT/LINEAR jack | CAT / LINEAR / TUNER |  | 066 | [PG B] Sets [B] key function in Multi-Function screen "q" | All MF functions avail. See Manual | Q.SPL
021 | [CLAR DIAL SEL] Sets knob to function as clarifier control | CLAR / M/V / MAIN |  | 067 | [PG C] Sets [C] key function in Multi-Function screen "q" | All MF functions avail. See Manual | ATC
022 | [CW AUTO MODE] toggles KEY jack in SSB / AM / FM modes | ON / OFF |  | 068 | [PG ACC] Not Available |  | MONI
023 | [CW BFO] Set injection side of CW carrier oscillation | AUTO / LSB / USB |  | 069 | [PG P1] Not Available |  | Q.SPL
024 | [CW DELAY] Set Rx recovery time for semi-break-in CW operation | FULL / 30 - 3000 milliseconds (Def: 250ms) |  | 070 | [PG P2] Not Available |  | TCALL
025 | [CW KEY REV] Selects CW key wiring configuration | NORMAL / REVERSE |  | 071 | [PKT 1200] Set audio input level for 1200 bps pakcet operation | 0 ~ 100 (Def: 50)
026 | [CW PADDLE] Switch between ext. key and mic button keying | ELEKEY / MICKEY |  | 072 | [PKT 9600] Set audio input level for 9600 bps pakcet operation | 0 ~ 100 (Def: 50)
027 | [CW PITCH] Sets pitch of CW sidetone (steps of 50 Hz) | 400 - 800 Hz (Def: 700 Hz) |  | 073 | [PCKT RATE] Sets packet baud rate | 1200 / 9600 bps
028 | [CW QSK] Set time delay between PTT and carrier Tx during QSK in CW mode | 10 / 15 / 20 / 25 / 30 ms |  | 074 | [PROC LEVEL] Sets level of the speech processor (SSB / AM) | 0 ~ 100 (Def: 50) | 30
029 | [CW SIDETONE] Sets volume level of CW sidetone | 0 ~ 100 (Def: 50) |  | 075 | [RF POWER SET] Sets maximum power level for current band (in percentage) | 5 ~ 100 | 5
030 | [CW SPEED] Set built-in keyer sending speed (In wpm or cpm, see maunual for details) | 4wpm ~ 60wpm (Def: 12wpm) |  | 076 | [RPT SHIFT] Sets repeater shift amount | 0.00 ~ 99.99 MHz
031 | [CW TRAINING] Sets and enables CW Training feature | N / A / AN |  | 077 | [SCAN MODE] Sets desired scan-resume mode | TIME / BUSY / STOP | TIME
032 | [CW WEIGHT] Sets built-in-keyer's Dot:Dash ratio | 1:2.5 ~ 1:4.5 (Def: 1:3.0) |  | 078 | [SCAN RESUME] Sets delay for scan resume when in TIME mode | 1 ~ 10 sec. | 5
033 | [DCS CODE] Sets DCS code (press MEM / VFO CH knob to toggle between ENCODE / DECODE) | 104 standard DCS codes (Def: 023) | 047 | 079 | [SPLIT TONE] Toggles split CTCSS / DCS coding | ON / OFF
034 | [DCS INV] Select NORMAL or INVERTED DCS coding | Tn-Rn / Tn-Riv / Tiv-Rn / Tiv-Riv |  | 080 | [SQL RF GAIN] Sets function of SQL / RF knob | RF-GAIN / SQL | SQL
035 | [DIAL STEP] Sets speed of main DIAL | FINE / COARSE |  | 081 | [SSB MIC GAIN] adjusts Microphone gain on SSB | 0 ~ 100 (Def: 50) | 75
036 | [DIG DSP] Set displayed frequency offset in DIGITAL mode | -3000 ~ +3000 Hz (Def: 0Hz) |  | 082 | [SSB STEP] Sets tuning steps for MEM / VFO CH knob in SSB | 1 / 2.5 / 5 kHZ
037 | [DIG GAIN] Sets audio input level used during DIGITAL mode | 0 ~ 100 (Def: 50) |  | 083 | [TONE FREQ] Sets CTCSS tone frequency | 50 standard CTCSS tones (Def: 88.5Hz)
038 | [DIG MODE] Set mode and sideband for DIGITAL mode operation | RTTY-L / RTTY-U */ PSK31-L / PSK31-U / USER-L / USER-U *see manual details |  | 084 | [TOT TIME] Sets value for Time Out Timer | OFF / 1m ~ 20m | 3m
039 | [DIG SHIFT] Set carrier freq offset during DIGITAL (USER-L or USER-U) mode operation | -3000 ~ +3000 Hz (Def: 0Hz) |  | 085 | [TUNER / ATAS] Sets device to control for the [TUN] key (MF row "k" button [A] ) | OFF / ATAS(HF) / ATAS(HF&50) / ATAS(ALL) / TUNER
040 | [DIG VOX] Sets input level for DIGITAL mode | 0 ~ 100 (Def: 50) |  | 086 | [TX IF FILTER] Selects TX IF filter | CFIL / OPF1 / OPF2 | CFIL
041 | [DISP COLOR] Sets display color for each operating status | 0 ~ 32 | ARTS: 1 | 087 | [VOX DELAY] Sets hang time for VOX operation | 100 ~ 300 ms | 800
042 | [DISP CONTRAST] Sets the display contrast level | 1 ~ 15 (Def: 5) | 5 | 088 | [VOX GAIN] Sets sensitivity of VOX input audio detector | 1 ~ 100 (Def: 50)
043 | [DISP INTENSITY] Sets display brightness level | 0 (DIM) ~ 2 (BRIGHT) | 2 | 089 | [XVTR A FREQ] Sets IF of first transverter (if installed) | Arbitrary
044 | [DISP MODE] Sets LCD Lamp mode | OFF / AUTO1 / AUTO2 / ON |  | 090 | [XVTR B FREQ] Sets IF of second transverter (if installed) | Arbitrary
045 | [DSP BPF WIDTH] Sets bandwidth for the DSP CW audio filter | 60 / 120 / 240 Hz |  | 091 | [XVTR SEL] Selects antenna port used for transverter operation | OFF / XVTR A / XVTR B
046 | [DSP HPF CUTOFF] Adjust the low-cut DSP HPF value | 100/160/220/280/340/400/460/520/580/640/700/760/820/880/940/1.000 Hz | 220